## Screening curves
Screening curves |  |  | INR per USD | 65
|  |  | lbs per kg | 2.2
|  |  | GJ per MMBTU | 1.055
|  |  | Btu per kcal | 3.9657
Fuel cost (Rangan's article)
Coal (INR/GJ) | 170
Coal (USD/GJ) | 2.6154
Coal Calorific value (kcal/kg) | 3900
Coal Calorific value (GJ/tonne) | 16.3176
Coal (INR/tonne) | 2773.992
Coal (USD/tonne) | 42.6768
Coal (kg/kWh) computed | 0.57692
Coal (kg/kWh) | 0.57689 | 0.61 - IESS coal and gas power stations GoI
Coal (kcal/kWh) | 2375 | CERC 2014 "Recommendations on Operation Norms for Thermal Power Stations Tariff Period 2014-19"
NG (INR/GJ) | 240
NG (USD/GJ) | 3.6923
LNG (USD/MMBTU) - FERC | 10.7 | FERC - 5.57 landed in India - https://www.ferc.gov/market-oversight/mkt-gas/overview/ngas-ovr-lng-wld-pr-est.pdf | 12.7 - Indonesian LNG in Japan - source IMF - Quarterly average from 2014 Q1 to 2016 Q2 ; 10.7 - Indonesian LNG in Japan - IMF - average of medium term commodity baseline that includes past baseline data from 2009 to 2016, and future projections till 2021
NG heat rate - CT (kcal/kWh) | 3065 | CERC 2014 average
NG heat rate - CCGT (kcal/kWh) | 2071 | CERC 2014 average
NG heat rate - CT (kcal/kWh) | 2900 | NEP 2016
NG heat rate - CCGT (kcal/kWh) | 2000 | NEP 2016
NG heat rate - coal super critical (kcal/kWh) | 2250 | NEP 2016
NG heat rate - CT (Btu/kWh) | 10390 | B&V average
NG heat rate - CCGT (Btu/kWh) | 6705 | B&V average
source: http://cercind.gov.in/2014/regulation/reg21.pdf
source: B&V 2012
| CT | CCGT | Coal | source |  |  | CT | CCGT | Coal
Capital cost (USD/kW) | 678.2677 | 775.1631 | 976.4278 |  |  | Capital cost (INR/kW) | 44087.4 | 50385.6 | 63467.8098
Fixed O&M (USD/kW-y) | 6.8 | 11 | 42.1 |  |  | Fixed O&M (INR/kW-y) | 442 | 715 | 2736.5
Variable O&M (USD/MWh) | 10.7 | 3.5 | 4.6 |  |  | Variable O&M (INR/MWh) | 695.5 | 227.5 | 299
Heat Rate (Btu/kWh) | 11500.443 | 7931.34 | 8922.7575 | B&V & CERC 2014 operating norms | See NEP Vol I page 151 for more estimates
Heat Rate (kcal/kWh) (converted from Btu/kWh) | 2900 | 2000 | 2250 | B&V | CERC 2014 heat rate for super critical is 2375; NEP Vol I for coal is 2350; gas is 1850 (doesn't say which gas).
Minimum load | 50% | 50% | 55% | CERC
Emissions CO2 (lbs/mmbtu) | 117 | 117 | 215 | B&V
Emissions SO2 (lbs/mmbtu) | 0.0002 | 0.0002 | 0.055 | B&V
Emissions Nox (lbs/mmbtu) | 0.033 | 0.0073 | 0.05 | B&V |  | 807.6923
PM10 (lbs/mmbtu) | 0.006 | 0.0058 | 0.011 | B&V |  | 551.6923
Emissions CO2 (tonnes/MWh) | 0.61161 | 0.4218 | 0.872 |  | See NEP Vol I page 241; page 309 shows gas as 0.49, coal as 1.01
Emissions SO2 (kg/MWh) | 0.0010455 | 0.00072103 | 0.22307
Emissions Nox (kg/MWh) | 0.17251 | 0.026318 | 0.20279
PM10 (kg/MWh) | 0.031365 | 0.02091 | 0.044614
Auxillary consumption | 1% | 2.5% | 10% | CERC 2014 Operating norms for gas
Discount rate | 7% | 7% | 7% | CERC - 10.8% is probably nominal, so using 7%
Plant life | 25 | 25 | 25 | CERC 2014
CRF | 0.085811 | 0.085811 | 0.085811
Annualized fixed costs (USD/kW-y) | 65.0025 | 77.5171 | 125.8878
Annualized fixed costs (INR/kW-y) | 4225.1626 | 5038.6144 | 8182.7056 |  |  | Expected PLF in hours | 281.388 | 550.2297 | 7646.9943
Variable cost (USD/MWh) | 135.1058 | 90.6311 | 32.4666 |  |  |  | CT | CCGT | Coal
Variable cost (INR/MWh) | 8781.8769 | 5891.0225 | 2110.3295 |  |  | Fixed cost per kWh | 15.0154 | 9.1573 | 1.0701
Breakeven Capacity Factor | 3.212% | 9.493% |  |  |  | Total cost per kWh | 23.7973 | 15.0483 | 3.1804
Breakeven Capacity Factor - only CT and coal | 6.772%
Note on B6: Ranjit: http://cornerstonemag.net/coal-based-electricity-generation-in-india/
Note on A8: Ranjit: Sub-bituminous http://www.industry.gov.au/Office-of-the-Chief-Economist/Publications/Documents/Coal-in-India.pdf
Note on B16: Ranjit: http://cornerstonemag.net/coal-based-electricity-generation-in-india/
Note on B18: Ranjit: multiple sources
Note on D33: Ranjit: This B&V number matched CERC 2014 numbers
Note on B35: Ranjit: Key difference between CT vs CCGT/coal is that it can start stop during the day.
Note on D35: Ranjit: India's regulation. B&V 's was 40%.

## Data and sources
Data and sources
| CT | CCGT | Coal SC | Coal SubC | Nuclear | Hydro | Sources
Capital costs
USD/kW (2015 $) | 678 | 978 | 3636 |  | 5945 |  | EIA Capital cost estimates for utility scale elec gen plants 2016; coal cost is only for ultra-supercritical; CT is advanced (regular one is 1101)
USD/kW (2016 $) | 686.5428 | 990.3228 | 3681.8136 |  | 6019.907 |  | EIA 2016 adjusted for inflation
USD/kW (2009$) | 651 | 1230 | 2890 |  | 6100 | 3500 | B&V-NREL 2012; coal is pulverized coal plant
USD/kW (2016 $) | 728.3342 | 1376.1153 | 3233.3116 |  | 6824.637 | 3915.7753 | B&V-NREL 2012; adjusted for inflation
INR Rs lakhs/MW (2012) | 358.7 | 358.7 | 525 | 475 |  |  | IESS 2047; gas costs are not split into CCGT and CT. don't use
INR Rs lakhs/MW (2016) | 470.3699 | 470.3699 | 688.4422 | 622.8762 |  |  | IESS 2047 adjusted for inflation
USD/kW (2016 USD) | 723.646 | 723.646 | 1059.1418 | 958.2711 |  |  | IESS 2047; first apply inflation rate and then convert to USD
INR Rs lakhs/MW (2015) | 420 | 480 | 537 | 508 |  |  | Phadke et al 2016
INR Rs lakhs/MW (2016) | 440.874 | 503.856 | 563.6889 | 533.2476 |  |  | Phadke et al 2016 adjusted for inflation
USD/kW (2016) | 678.2677 | 775.1631 | 867.2137 | 820.3809 |  |  | Phadke et al 2016
INR Rs lakhs/MW (2012) |  |  | 484 | 468 |  |  | CERC 2012 Benchmark capital costs for thermal power stations with coal as fuel; average of costs of six units of 660 MW for SC and another six units of 500 MW for SubC
INR Rs lakhs/MW (2016) |  |  | 634.6781 | 613.697 |  |  | CERC 2012 adjusted for inflation
USD/kW (2016) |  |  | 976.4278 | 944.1492 |  |  | CERC 2012
O&M
O&M (INR/kW-y)(2016) | 3813 | 1657 | 1627 | 1808 |  |  | CERC (Terms and Conditions of Tariff) Regulations 2014; values are for 2016-17, so no inflation rate applied
O&M (USD/kW-y)(2016) | 58.6615 | 25.4923 | 25.0308 | 27.8154 |  |  | CERC (Terms and Conditions of Tariff) Regulations 2014 - not sure if these include variable O&M as well. I am assuming not. Then gas O&M make sense, but coal for India is much lower than US, which also makes sense.
O&M (INR/MWh) (2016) | 0 | 0 | 0 | 0 |  |  | CERC 2014 assumed zero
O&M (USD/MWh) (2016) | 0 | 0 | 0 | 0 |  |  | CERC 2014 assumed zero
O&M (USD/kW-y) | 6.8 | 11 | 42.1 |  | 5945 |  | EIA 2016 (combine with variable)
O&M (USD/MWh) | 10.7 | 3.5 | 4.6 |  |  |  | EIA 2016 (combine with fixed)
O&M (USD/kW-y) (2009$) | 5.26 | 6.31 | 23 |  | 127 | 15 | B&V (combine with variable)
O&M (USD/MWh) (2009$) | 29.9 | 3.67 | 3.71 |  | 0 | 6 | B&V (combine with fixed)
O&M (USD/kW-y) (2016$) | 5.8849 | 7.0596 | 25.7322 |  | 142.0867 | 16.7819 | B&V (combine with variable)
O&M (USD/MWh) (2016$) | 33.4519 | 4.106 | 4.1507 |  | 0 | 6.7128 | B&V (combine with fixed)
Heat rates
kcal/kWh |  |  |  | 2375 |  |  | CERC (Terms and Conditions of Tariff) Regulations 2014
kcal/kWh | 3065 | 2071 |  |  |  |  | CERC Operating norms for thermal power generating plants 2014; Average of plants mentioned in order
kcal/kWh | 2900 | 2000 | 2250 | 2365 |  |  | National Electricity Plan Draft - CEA 2016; page 152 coal 660 MW unit
Btu/kWh | 9800 | 6600 | 8800 |  |  |  | EIA 2016
kcal/kWh (converted) | 2471.2092 | 1664.2837 | 2219.045 |  |  |  | EIA 2016
Btu/kWh | 10390 | 6705 | 9370 |  | 9720 |  | B&V-NREL 2012
kcal/kWh (converted) | 2619.986 | 1690.761 | 2362.7785 |  |  |  | B&V-NREL 2012
Aux consumption
Discount rates
% | 6.25% | Central bank December 2016
| 10.8% | CERC regulations (I think this is nominal discount rate because it determines tariff over the lifetime of the plant)
Note on B20: Ranjit: CERC 2014 page 74, Small gas turbine power gen 2016-17 costs
Note on C20: Ranjit: CERC 2014 page 74, CCGT 2016-17
Note on D20: Ranjit: CERC 2014 for 2016-17 for supercritical 600 MW coal
Note on E20: Ranjit: page 72 500 MW subcritical coal. 2016-17 costs
Note on E32: Ranjit: page 103; 500 MW plant

## inflation rate
India Inflation rates
source: Consumer Price Index India
http://www.inflation.eu/inflation-rates/india/historic-inflation/cpi-inflation-india.aspx
INDIA
Cumulative inflation factors
| Average annual inflation rate | 2008 | 2009 | 2010 | 2011 | 2012 | 2013 | 2014 | 2015 | 2016 | 2017
2008 | 8.32% | bar: 2008
2009 | 10.83% | 2008: 1.1083; 2009: 1
2010 | 12.11% | 2008: 1.2425; 2009: 1.1211; 2010: 1
2011 | 8.87% | 2008: 1.3527; 2009: 1.2205; 2010: 1.0887; 2011: 1
2012 | 9.3% | 2008: 1.4785; 2009: 1.3341; 2010: 1.1899; 2011: 1.093; 2012: 1
2013 | 10.92% | 1.64 | 1.4797 | 1.3199 | 1.2124 | 1.1092 | 1
2014 | 6.37% | 1.7445 | 1.574 | 1.404 | 1.2896 | 1.1799 | 1.0637 | 1
2015 | 5.88% | 1.847 | 1.6665 | 1.4865 | 1.3654 | 1.2492 | 1.1262 | 1.0588 | 1
2016 | 4.97% | 1.9388 | 1.7494 | 1.5604 | 1.4333 | 1.3113 | 1.1822 | 1.1114 | 1.0497 | 1
2017 | 2.08% | 1.9792 | 1.7858 | 1.5929 | 1.4631 | 1.3386 | 1.2068 | 1.1345 | 1.0715 | 1.0208 | 1
US
Cumulative inflation factors
| Average annual inflation rate | 2008 | 2009 | 2010 | 2011 | 2012 | 2013 | 2014 | 2015 | 2016 | 2017
2008 | 3.85% | bar: 2008
2009 | -0.34% | 2008: 0.9966; 2009: 1
2010 | 1.64% | 2008: 1.0129; 2009: 1.0164; 2010: 1
2011 | 3.16% | 2008: 1.045; 2009: 1.0485; 2010: 1.0316; 2011: 1
2012 | 2.07% | 2008: 1.0666; 2009: 1.0702; 2010: 1.053; 2011: 1.0207; 2012: 1
2013 | 1.47% | 1.0823 | 1.086 | 1.0684 | 1.0357 | 1.0147 | 1
2014 | 1.62% | 1.0998 | 1.1035 | 1.0857 | 1.0525 | 1.0311 | 1.0162 | 1
2015 | 0.12% | 1.1011 | 1.1049 | 1.087 | 1.0537 | 1.0324 | 1.0174 | 1.0012 | 1
2016 | 1.26% | 1.115 | 1.1188 | 1.1007 | 1.067 | 1.0454 | 1.0302 | 1.0138 | 1.0126 | 1
2017 | 2.22% | 1.1397 | 1.1436 | 1.1252 | 1.0907 | 1.0686 | 1.0531 | 1.0363 | 1.0351 | 1.0222 | 1

## price_sc1
gas_ct | gas_ccgt | coal | gas_price | cap_cost_ct | cap_cost_ccgt | cap_cost_coal
11.55% | 41.76% | 100% | 10.7 | 651 | 1230 | 2890

## price_sc2
gas_ct | gas_ccgt | coal | gas_price | cap_cost_ct | cap_cost_ccgt | cap_cost_coal
5.3% | 0% | 100% | 10.7 | 650 | 1230 | 1000