## Sheet1
Scenarios and sensitivities
Scenarios | VRE Buildout Capacity | VRE Buildout share | Capacity expansion | System operations | Exogenous to models | scenario abbreviation | method | comment
Base | 0 | S0 - W0
| 200 | S0 - W100
| 200 | S25 - W75
| 200 | S50 - W50
| 200 | S75 - W25
| 200 | S100 - W0
| 300 | S0 - W100
| 300 | S25 - W75
| 300 | S50 - W50
| 300 | S75 - W25
| 300 | S100 - W0
| 400 | S0 - W100
| 400 | S25 - W75
| 400 | S50 - W50
| 400 | S75 - W25
| 400 | S100 - W0
Sensitivities
Base case |  |  | Discount rate 7%, Min gen level 70%
|  |  | Low Cost Coal |  |  | coalLC
|  |  | High Cost Coal |  |  | coalHC | screening curve | add FGD and other adders from CEA report
|  |  |  | Minimum gen level 55% |  | 55min | econ dispatch script
[5 empty] | Solar lower costs 10% | solarLC10p | R script
[5 empty] | Solar lower costs 20% | solarLC20p | R script
[5 empty] | Wind lower costs 10% | windLC10p | R script
[5 empty] | Wind lower costs 20% | windLC20p | R script
|  |  | Hydro 25% lower |  |  | hydroHE25p | input file with extension | high energy
|  |  | Hydro 25% higher |  |  | hydroLE25p | input file with extension | low energy
|  |  | Nuclear 64 GW |  |  | nuc64 |  | I don't have capacity costs for nuclear. Can only determine energy value
|  |  | Battery Storage 5% peak ~ 15 GW |  |  | stoBat15 | input file with extension | maybe
|  |  | Battery Storage 10% peak ~ 30 GW |  |  | stoBat30 | input file with extension | that's 15% of solar 200 GW target
|  |  | Battery Storage 15% peak ~ 45 GW |  |  | stoBat45 | input file with extension | maybe
|  |  | Battery Storage 20% peak ~ 60 GW |  |  | stoBat60 | input file with extension | that's 30% of solar 200 GW target
|  |  | Demand response 5% daily energy |  |  |  |  | CANCEL; just compare DR to storage in text. Storage efficiency, which leads to additional energy for charging is akin to DR rebound whre consumption may increase in non-peak hours.
|  |  | Demand response 10% daily energy |  |  |  |  | CANCEL; just compare DR to storage in text. Storage efficiency, which leads to additional energy for charging is akin to DR rebound whre consumption may increase in non-peak hours.
|  |  | Discount rate 4% |  | Discount rate 4% VRE costs |  |  | CANCEL?
|  |  | Discount rate 10% |  | Discount rate 10% VRE costs |  |  | CANCEL?
|  |  | Load shape change |  |  | loadMod2014
|  |  | 2012 load |  |  |  |  | maybe
|  |  | 2013 load |  |  |  |  | maybe
|  |  | Wind 100m HH |  |  | wind100
|  |  | Wind 120m HH |  |  | wind120
|  |  | Solar 1axis tracking |  |  | solar1A
|  |  | Solar 45deg Southwest |  |  | solar45deg
|  |  | Solar 90deg West |  |  | solar90deg
|  |  | net load script | screening curve script | econ dispatch script | cost summary R script
|  |  | wind80/100/120 | coalLC/HC | 70min/55min | solarLC10p/20p/30p
|  |  | solar0/45/90/1A | gasLC/HC |  | windLC10p/20p/30p
hydro0/HE25/LE25
nuc0/64
loadMod
stoBat30/60
|  |  | Cost | Capacity value | Energy value
|  |  | solarLC10p/20p/30p | wind80/100/120 | wind80/100/120
|  |  | windLC10p/20p/30p | solar0/45/90/1A | solar0/45/90/1A
|  |  | stoBat30/60 | hydro0/HE25/LE25 | hydro0/HE25/LE25
|  |  |  | nuc0/64 | nuc0/64
|  |  |  | loadMod | loadMod
|  |  |  | stoBat30/60 | stoBat30/60
|  |  |  | coalLC/HC | coalLC/HC
|  |  |  | gasLC/HC | gasLC/HC
70min/55min

## Sheet2
Simulations |  |  | econ dispatch script |  |  | econ dispatch net load script
run |  |  | minutes | hours | estimated time for 16 mixes and targets | mins
S200W00 | battery30 | lookahead | 216 | 3.6 | 54 | 3
S200W00 | battery30 | nolookahead | 88 | 1.4667 | 22 | 3
S200W00 | no battery |  |  | 0 | 0 | 3
S200W00 | no battery | nolookahead | 89 | 1.4833 | 22.25 | 3

## REvalue_input_csv
parameter | comment | base | high_cost_coal | 55min_gen | hydro_low25p | hydro_high25p | nuclear64 | battery15 | battery30 | wind10LC | wind20LC | wind30LC | solar10LC | solar20LC | solar30LC | wind30LC_solar30LC | wind120HH | solar1A | solar90deg | load_modified
scenario_suffix | input | ClcC70m | ChcC70m | ClcC55m | ClcC70mH-25 | ClcC70mH25 | ClcC70mN64 | ClcC70mB15 | ClcC70mB30 | ClcC70mW10lc | ClcC70mW20lc | ClcC70mW30lc | ClcC70mS10lc | ClcC70mS20lc | ClcC70mS30lc | ClcC70mW30lcS30lc | ClcC70mW120 | ClcC70mS1A | ClcC70mS90d | ClcC70mLmod
suggested_scenario_suffix |  | ClcC70m | ChcC70m | ClcC55m | ClcC70mH-25 | ClcC70mH25 | ClcC70mN64 | ClcC70mB15 | ClcC70mB30 | ClcC70mW10lc | ClcC70mW20lc | ClcC70mW30lc | ClcC70mS10lc | ClcC70mS20lc | ClcC70mS30lc | ClcC70mW30lcS30lc | ClcC70mW120 | ClcC70mS1A | ClcC70mS90d | ClcC70mLmod
new_conventional_capacity_folder_suffix |  | coallc | coalhc | coallc | coallcH-25 | coallcH25 | coallcN64 | coallcB15 | coallcB30 | coallc | coallc | coallc | coallc | coallc | coallc | coallc | coallcW120 | coallcS1A | coallcS90d | coallcLmod
net_load_folder_suffix |  | coallc | coalhc | coallc | coallcH-25 | coallcH25 | coallcN64 | coallcB15 | coallcB30 | coallc | coallc | coallc | coallc | coallc | coallc | coallc | coallcW120 | coallcS1A | coallcS90d | coallcLmod
REvalue_folder_suffix |  | W80_S0d | W80_S0d | W80_S0d | W80_S0d | W80_S0d | W80_S0d | W80_S0d | W80_S0d | W80_S0d | W80_S0d | W80_S0d | W80_S0d | W80_S0d | W80_S0d | W80_S0d | W120_S0d | W80_S1A | W80_S90d | W80_S0d
coal_cost | low, mid, or high. Low is base. | low | high | low | low | low | low | low | low | low | low | low | low | low | low | low | low | low | low | low
coal_cost_suffix |  | Clc | Chc | Clc | Clc | Clc | Clc | Clc | Clc | Clc | Clc | Clc | Clc | Clc | Clc | Clc | Clc | Clc | Clc | Clc
coal_cost_fkey |  | coallc | coalhc | coallc | coallc | coallc | coallc | coallc | coallc | coallc | coallc | coallc | coallc | coallc | coallc | coallc | coallc | coallc | coallc | coallc
coal_min_gen | percentage, 70p is base | 70 | 70 | 55 | 70 | 70 | 70 | 70 | 70 | 70 | 70 | 70 | 70 | 70 | 70 | 70 | 70 | 70 | 70 | 70
coal_min_gen_suffix |  | C70m | C70m | C55m | C70m | C70m | C70m | C70m | C70m | C70m | C70m | C70m | C70m | C70m | C70m | C70m | C70m | C70m | C70m | C70m
hydro_energy_mod | percentage, 0 is base, pos or neg direction | 0 | 0 | 0 | -25 | 25 | 0 | 0 | 0 | 0 | 0 | 0 | 0 | 0 | 0 | 0 | 0 | 0 | 0 | 0
hydro_energy_mod_suffix |  |  |  |  | H-25 | H25
nuclear_new_cap | GW. 0 is base. 64 GW is India plan | 0 | 0 | 0 | 0 | 0 | 64 | 0 | 0 | 0 | 0 | 0 | 0 | 0 | 0 | 0 | 0 | 0 | 0 | 0
nuclear_new_cap_suffix | [6 empty] | N64
battery_cap_gw | gw capacity. 0 is base | 0 | 0 | 0 | 0 | 0 | 0 | 15 | 30 | 0 | 0 | 0 | 0 | 0 | 0 | 0 | 0 | 0 | 0 | 0
battery_cap_gw_suffix | [7 empty] | B15 | B30
battery_cap_gw_fkey |  | bat0 | bat0 | bat0 | bat0 | bat0 | bat0 | bat15 | bat30 | bat0 | bat0 | bat0 | bat0 | bat0 | bat0 | bat0 | bat0 | bat0 | bat0 | bat0
wind_cost | percentage change | 0 | 0 | 0 | 0 | 0 | 0 | 0 | 0 | 10 | 20 | 30 | 0 | 0 | 0 | 30 | 0 | 0 | 0 | 0
wind_cost_direction | low or high | low | low | low | low | low | low | low | low | low | low | low | low | low | low | low | low | low | low | low
wind_cost_suffix | [9 empty] | wind10LC: W10lc; wind20LC: W20lc; wind30LC: W30lc | W30lc
wind_cost_fkey |  | windLC0 | windLC0 | windLC0 | windLC0 | windLC0 | windLC0 | windLC0 | windLC0 | windLC10 | windLC20 | windLC30 | windLC0 | windLC0 | windLC0 | windLC30 | windLC0 | windLC0 | windLC0 | windLC0
solar_cost | percentage change | 0 | 0 | 0 | 0 | 0 | 0 | 0 | 0 | 0 | 0 | 0 | 10 | 20 | 30 | 30 | 0 | 0 | 0 | 0
solar_cost_direction | low or high | low | low | low | low | low | low | low | low | low | low | low | low | low | low | low | low | low | low | low
solar_cost_suffix | [9 empty] | solar10LC: S10lc; solar20LC: S20lc; solar30LC: S30lc | S30lc
solar_cost_fkey |  | solarLC0 | solarLC0 | solarLC0 | solarLC0 | solarLC0 | solarLC0 | solarLC0 | solarLC0 | solarLC0 | solarLC0 | solarLC0 | solarLC10 | solarLC20 | solarLC30 | solarLC30 | solarLC0 | solarLC0 | solarLC0 | solarLC0
wind_HH | Hub height in meters. 80m is base | 80 | 80 | 80 | 80 | 80 | 80 | 80 | 80 | 80 | 80 | 80 | 80 | 80 | 80 | 80 | 120 | 80 | 80 | 80
wind_HH_suffix | [16 empty] | W120
wind_HH_fkey |  | W80 | W80 | W80 | W80 | W80 | W80 | W80 | W80 | W80 | W80 | W80 | W80 | W80 | W80 | W80 | W120 | W80 | W80 | W80
solar_orient | degrees to west 0d, 45d, 90d or 1A for 1 axis tracking | 0d | 0d | 0d | 0d | 0d | 0d | 0d | 0d | [6 empty] | 0d | 0d | 1A | 90d | 0d | bar: wind10LC to solar30LC
solar_orient_suffix | [17 empty] | S1A | S90d
solar_orient_fkey |  | S0d | S0d | S0d | S0d | S0d | S0d | S0d | S0d | S0d | S0d | S0d | S0d | S0d | S0d | S0d | S0d | S1A | S90d | S0d
load_year |  | 2014 | 2014 | 2014 | 2014 | 2014 | 2014 | 2014 | 2014 | 2014 | 2014 | 2014 | 2014 | 2014 | 2014 | 2014 | 2014 | 2014 | 2014 | 2014
load_year_suffix
load_modifier | "none", "mod", "mod1". | none | none | none | none | none | none | none | none | none | none | none | none | none | none | none | none | none | none | mod
load_modified_suffix | [19 empty] | Lmod
dispatch_horizon | RT or LA. If LA, include days | RT | RT | RT | RT | RT | RT | RT | RT | [6 empty] | RT | RT | RT | RT | RT | bar: wind10LC to solar30LC
LA_days |  | 0 | 0 | 0 | 0 | 0 | 0 | 0 | 0 | 0 | 0 | 0 | 0 | 0 | 0 | 0 | 0 | 0 | 0 | 0
dispatch_time_suffix