## new_battery_costs
scenario_id | scenario | project | period | duration | capital_real_cost_per_kw | rate_of_decline_cost_per_kw | capital_real_cost_per_kwh | rate_of_decline_cost_per_kwh | capital_real_cost_total_per_kw | om_real_cost_per_kw | om_real_cost_per_kwh | lifetime_yrs | interest_rate | crf | annualized_real_cost_per_kw_yr | annualized_real_cost_per_kwh_yr
1 | SThigh | New_Battery_2h | 2018 | 2 | 667.9688 |  | 204.1016 |  | 1076.1719 | 26.9043 | 0 | 15 | 0.07 | 0.10979 | 100.2437 | 22.4093
1 | SThigh | New_Battery_2h | 2019 | 2 | 667.9688 |  | 204.1016 |  | 1076.1719 | 26.9043 | 0 | 15 | 0.07 | 0.10979 | 100.2437 | 22.4093
1 | SThigh | New_Battery_2h | 2020 | 2 | 667.9688 |  | 192.6566 |  | 1053.282 | 26.332 | 0 | 15 | 0.07 | 0.10979 | 99.6714 | 21.1527
1 | SThigh | New_Battery_2h | 2021 | 2 | 667.9688 |  | 189.547 |  | 1047.0628 | 26.1766 | 0 | 15 | 0.07 | 0.10979 | 99.5159 | 20.8112
1 | SThigh | New_Battery_2h | 2022 | 2 | 667.9688 |  | 186.4374 |  | 1040.8435 | 26.0211 | 0 | 15 | 0.07 | 0.10979 | 99.3605 | 20.4698
1 | SThigh | New_Battery_2h | 2023 | 2 | 667.9688 |  | 183.3278 |  | 1034.6243 | 25.8656 | 0 | 15 | 0.07 | 0.10979 | 99.205 | 20.1284
1 | SThigh | New_Battery_2h | 2024 | 2 | 667.9688 |  | 180.2182 |  | 1028.4051 | 25.7101 | 0 | 15 | 0.07 | 0.10979 | 99.0495 | 19.787
1 | SThigh | New_Battery_2h | 2025 | 2 | 667.9688 |  | 177.1086 |  | 1022.1859 | 25.5546 | 0 | 15 | 0.07 | 0.10979 | 98.894 | 19.4456
1 | SThigh | New_Battery_2h | 2026 | 2 | 667.9688 |  | 173.9989 |  | 1015.9666 | 25.3992 | 0 | 15 | 0.07 | 0.10979 | 98.7385 | 19.1041
1 | SThigh | New_Battery_2h | 2027 | 2 | 667.9688 |  | 170.8893 |  | 1009.7474 | 25.2437 | 0 | 15 | 0.07 | 0.10979 | 98.5831 | 18.7627
1 | SThigh | New_Battery_2h | 2028 | 2 | 667.9688 |  | 167.7797 |  | 1003.5282 | 25.0882 | 0 | 15 | 0.07 | 0.10979 | 98.4276 | 18.4213
1 | SThigh | New_Battery_2h | 2029 | 2 | 667.9688 |  | 164.6701 |  | 997.309 | 24.9327 | 0 | 15 | 0.07 | 0.10979 | 98.2721 | 18.0799
1 | SThigh | New_Battery_2h | 2030 | 2 | 667.9688 |  | 161.5605 |  | 991.0897 | 24.7772 | 0 | 15 | 0.07 | 0.10979 | 98.1166 | 17.7385
1 | SThigh | New_Battery_4h | 2018 | 4 | 667.9688 |  | 204.1016 |  | 1484.375 | 37.1094 | 0 | 15 | 0.07 | 0.10979 | 110.4488 | 22.4093
1 | SThigh | New_Battery_4h | 2019 | 4 | 667.9688 |  | 204.1016 |  | 1484.375 | 37.1094 | 0 | 15 | 0.07 | 0.10979 | 110.4488 | 22.4093
1 | SThigh | New_Battery_4h | 2020 | 4 | 667.9688 |  | 192.6566 |  | 1438.5952 | 35.9649 | 0 | 15 | 0.07 | 0.10979 | 109.3043 | 21.1527
1 | SThigh | New_Battery_4h | 2021 | 4 | 667.9688 |  | 189.547 |  | 1426.1568 | 35.6539 | 0 | 15 | 0.07 | 0.10979 | 108.9933 | 20.8112
1 | SThigh | New_Battery_4h | 2022 | 4 | 667.9688 |  | 186.4374 |  | 1413.7183 | 35.343 | 0 | 15 | 0.07 | 0.10979 | 108.6823 | 20.4698
1 | SThigh | New_Battery_4h | 2023 | 4 | 667.9688 |  | 183.3278 |  | 1401.2799 | 35.032 | 0 | 15 | 0.07 | 0.10979 | 108.3714 | 20.1284
1 | SThigh | New_Battery_4h | 2024 | 4 | 667.9688 |  | 180.2182 |  | 1388.8414 | 34.721 | 0 | 15 | 0.07 | 0.10979 | 108.0604 | 19.787
1 | SThigh | New_Battery_4h | 2025 | 4 | 667.9688 |  | 177.1086 |  | 1376.403 | 34.4101 | 0 | 15 | 0.07 | 0.10979 | 107.7495 | 19.4456
1 | SThigh | New_Battery_4h | 2026 | 4 | 667.9688 |  | 173.9989 |  | 1363.9645 | 34.0991 | 0 | 15 | 0.07 | 0.10979 | 107.4385 | 19.1041
1 | SThigh | New_Battery_4h | 2027 | 4 | 667.9688 |  | 170.8893 |  | 1351.5261 | 33.7882 | 0 | 15 | 0.07 | 0.10979 | 107.1275 | 18.7627
1 | SThigh | New_Battery_4h | 2028 | 4 | 667.9688 |  | 167.7797 |  | 1339.0876 | 33.4772 | 0 | 15 | 0.07 | 0.10979 | 106.8166 | 18.4213
1 | SThigh | New_Battery_4h | 2029 | 4 | 667.9688 |  | 164.6701 |  | 1326.6492 | 33.1662 | 0 | 15 | 0.07 | 0.10979 | 106.5056 | 18.0799
1 | SThigh | New_Battery_4h | 2030 | 4 | 667.9688 |  | 161.5605 |  | 1314.2107 | 32.8553 | 0 | 15 | 0.07 | 0.10979 | 106.1946 | 17.7385
1 | SThigh | New_Battery_6h | 2018 | 6 | 667.9688 |  | 204.1016 |  | 1892.5781 | 47.3145 | 0 | 15 | 0.07 | 0.10979 | 120.6538 | 22.4093
1 | SThigh | New_Battery_6h | 2019 | 6 | 667.9688 |  | 204.1016 |  | 1892.5781 | 47.3145 | 0 | 15 | 0.07 | 0.10979 | 120.6538 | 22.4093
1 | SThigh | New_Battery_6h | 2020 | 6 | 667.9688 |  | 192.6566 |  | 1823.9084 | 45.5977 | 0 | 15 | 0.07 | 0.10979 | 118.9371 | 21.1527
1 | SThigh | New_Battery_6h | 2021 | 6 | 667.9688 |  | 189.547 |  | 1805.2508 | 45.1313 | 0 | 15 | 0.07 | 0.10979 | 118.4706 | 20.8112
1 | SThigh | New_Battery_6h | 2022 | 6 | 667.9688 |  | 186.4374 |  | 1786.5931 | 44.6648 | 0 | 15 | 0.07 | 0.10979 | 118.0042 | 20.4698
1 | SThigh | New_Battery_6h | 2023 | 6 | 667.9688 |  | 183.3278 |  | 1767.9354 | 44.1984 | 0 | 15 | 0.07 | 0.10979 | 117.5378 | 20.1284
1 | SThigh | New_Battery_6h | 2024 | 6 | 667.9688 |  | 180.2182 |  | 1749.2777 | 43.7319 | 0 | 15 | 0.07 | 0.10979 | 117.0713 | 19.787
1 | SThigh | New_Battery_6h | 2025 | 6 | 667.9688 |  | 177.1086 |  | 1730.6201 | 43.2655 | 0 | 15 | 0.07 | 0.10979 | 116.6049 | 19.4456
1 | SThigh | New_Battery_6h | 2026 | 6 | 667.9688 |  | 173.9989 |  | 1711.9624 | 42.7991 | 0 | 15 | 0.07 | 0.10979 | 116.1384 | 19.1041
1 | SThigh | New_Battery_6h | 2027 | 6 | 667.9688 |  | 170.8893 |  | 1693.3047 | 42.3326 | 0 | 15 | 0.07 | 0.10979 | 115.672 | 18.7627
1 | SThigh | New_Battery_6h | 2028 | 6 | 667.9688 |  | 167.7797 |  | 1674.647 | 41.8662 | 0 | 15 | 0.07 | 0.10979 | 115.2056 | 18.4213
1 | SThigh | New_Battery_6h | 2029 | 6 | 667.9688 |  | 164.6701 |  | 1655.9894 | 41.3997 | 0 | 15 | 0.07 | 0.10979 | 114.7391 | 18.0799
1 | SThigh | New_Battery_6h | 2030 | 6 | 667.9688 |  | 161.5605 |  | 1637.3317 | 40.9333 | 0 | 15 | 0.07 | 0.10979 | 114.2727 | 17.7385
| STlow | New_Battery_2h | 2018 | 2 | 667.9688 |  | 204.1016 |  | 1076.1719 | 26.9043 | 0 | 15 | 0.07 | 0.10979 | 100.2437 | 22.4093
| STlow | New_Battery_2h | 2019 | 2 | 595.3934 |  | 181.9258 |  | 959.2449 | 23.9811 | 0 | 15 | 0.07 | 0.10979 | 89.3521 | 19.9745
| STlow | New_Battery_2h | 2020 | 2 | 522.8181 |  | 159.75 |  | 842.318 | 21.0579 | 0 | 15 | 0.07 | 0.10979 | 78.4606 | 17.5397
| STlow | New_Battery_2h | 2021 | 2 | 482.8938 |  | 147.5509 |  | 777.9955 | 19.4499 | 0 | 15 | 0.07 | 0.10979 | 72.469 | 16.2003
| STlow | New_Battery_2h | 2022 | 2 | 442.9695 |  | 135.3518 |  | 713.6731 | 17.8418 | 0 | 15 | 0.07 | 0.10979 | 66.4775 | 14.8609
| STlow | New_Battery_2h | 2023 | 2 | 403.0452 |  | 123.1527 |  | 649.3506 | 16.2338 | 0 | 15 | 0.07 | 0.10979 | 60.486 | 13.5215
| STlow | New_Battery_2h | 2024 | 2 | 363.1209 |  | 110.9536 |  | 585.0281 | 14.6257 | 0 | 15 | 0.07 | 0.10979 | 54.4944 | 12.1821
| STlow | New_Battery_2h | 2025 | 2 | 323.1966 |  | 98.7545 |  | 520.7057 | 13.0176 | 0 | 15 | 0.07 | 0.10979 | 48.5029 | 10.8427
| STlow | New_Battery_2h | 2026 | 2 | 302.2839 |  | 92.3645 |  | 487.013 | 12.1753 | 0 | 15 | 0.07 | 0.10979 | 45.3645 | 10.1411
| STlow | New_Battery_2h | 2027 | 2 | 281.3712 |  | 85.9745 |  | 453.3202 | 11.333 | 0 | 15 | 0.07 | 0.10979 | 42.226 | 9.4395
| STlow | New_Battery_2h | 2028 | 2 | 260.4585 |  | 79.5845 |  | 419.6275 | 10.4907 | 0 | 15 | 0.07 | 0.10979 | 39.0876 | 8.738
| STlow | New_Battery_2h | 2029 | 2 | 239.5457 |  | 73.1945 |  | 385.9348 | 9.6484 | 0 | 15 | 0.07 | 0.10979 | 35.9492 | 8.0364
| STlow | New_Battery_2h | 2030 | 2 | 218.633 |  | 66.8045 |  | 352.2421 | 8.8061 | 0 | 15 | 0.07 | 0.10979 | 32.8108 | 7.3348
| STlow | New_Battery_4h | 2018 | 4 | 667.9688 |  | 204.1016 |  | 1484.375 | 37.1094 | 0 | 15 | 0.07 | 0.10979 | 110.4488 | 22.4093
| STlow | New_Battery_4h | 2019 | 4 | 595.3934 |  | 181.9258 |  | 1323.0965 | 33.0774 | 0 | 15 | 0.07 | 0.10979 | 98.4484 | 19.9745
| STlow | New_Battery_4h | 2020 | 4 | 522.8181 |  | 159.75 |  | 1161.8179 | 29.0454 | 0 | 15 | 0.07 | 0.10979 | 86.4481 | 17.5397
| STlow | New_Battery_4h | 2021 | 4 | 482.8938 |  | 147.5509 |  | 1073.0973 | 26.8274 | 0 | 15 | 0.07 | 0.10979 | 79.8466 | 16.2003
| STlow | New_Battery_4h | 2022 | 4 | 442.9695 |  | 135.3518 |  | 984.3766 | 24.6094 | 0 | 15 | 0.07 | 0.10979 | 73.2451 | 14.8609
| STlow | New_Battery_4h | 2023 | 4 | 403.0452 |  | 123.1527 |  | 895.656 | 22.3914 | 0 | 15 | 0.07 | 0.10979 | 66.6436 | 13.5215
| STlow | New_Battery_4h | 2024 | 4 | 363.1209 |  | 110.9536 |  | 806.9354 | 20.1734 | 0 | 15 | 0.07 | 0.10979 | 60.0421 | 12.1821
| STlow | New_Battery_4h | 2025 | 4 | 323.1966 |  | 98.7545 |  | 718.2147 | 17.9554 | 0 | 15 | 0.07 | 0.10979 | 53.4406 | 10.8427
| STlow | New_Battery_4h | 2026 | 4 | 302.2839 |  | 92.3645 |  | 671.742 | 16.7936 | 0 | 15 | 0.07 | 0.10979 | 49.9827 | 10.1411
| STlow | New_Battery_4h | 2027 | 4 | 281.3712 |  | 85.9745 |  | 625.2693 | 15.6317 | 0 | 15 | 0.07 | 0.10979 | 46.5248 | 9.4395
| STlow | New_Battery_4h | 2028 | 4 | 260.4585 |  | 79.5845 |  | 578.7966 | 14.4699 | 0 | 15 | 0.07 | 0.10979 | 43.0669 | 8.738
| STlow | New_Battery_4h | 2029 | 4 | 239.5457 |  | 73.1945 |  | 532.3239 | 13.3081 | 0 | 15 | 0.07 | 0.10979 | 39.6089 | 8.0364
| STlow | New_Battery_4h | 2030 | 4 | 218.633 |  | 66.8045 |  | 485.8511 | 12.1463 | 0 | 15 | 0.07 | 0.10979 | 36.151 | 7.3348
| STlow | New_Battery_6h | 2018 | 6 | 667.9688 |  | 204.1016 |  | 1892.5781 | 47.3145 | 0 | 15 | 0.07 | 0.10979 | 120.6538 | 22.4093
| STlow | New_Battery_6h | 2019 | 6 | 595.3934 |  | 181.9258 |  | 1686.948 | 42.1737 | 0 | 15 | 0.07 | 0.10979 | 107.5447 | 19.9745
| STlow | New_Battery_6h | 2020 | 6 | 522.8181 |  | 159.75 |  | 1481.3179 | 37.0329 | 0 | 15 | 0.07 | 0.10979 | 94.4356 | 17.5397
| STlow | New_Battery_6h | 2021 | 6 | 482.8938 |  | 147.5509 |  | 1368.199 | 34.205 | 0 | 15 | 0.07 | 0.10979 | 87.2241 | 16.2003
| STlow | New_Battery_6h | 2022 | 6 | 442.9695 |  | 135.3518 |  | 1255.0802 | 31.377 | 0 | 15 | 0.07 | 0.10979 | 80.0127 | 14.8609
| STlow | New_Battery_6h | 2023 | 6 | 403.0452 |  | 123.1527 |  | 1141.9614 | 28.549 | 0 | 15 | 0.07 | 0.10979 | 72.8012 | 13.5215
| STlow | New_Battery_6h | 2024 | 6 | 363.1209 |  | 110.9536 |  | 1028.8426 | 25.7211 | 0 | 15 | 0.07 | 0.10979 | 65.5898 | 12.1821
| STlow | New_Battery_6h | 2025 | 6 | 323.1966 |  | 98.7545 |  | 915.7238 | 22.8931 | 0 | 15 | 0.07 | 0.10979 | 58.3783 | 10.8427
| STlow | New_Battery_6h | 2026 | 6 | 302.2839 |  | 92.3645 |  | 856.4711 | 21.4118 | 0 | 15 | 0.07 | 0.10979 | 54.6009 | 10.1411
| STlow | New_Battery_6h | 2027 | 6 | 281.3712 |  | 85.9745 |  | 797.2183 | 19.9305 | 0 | 15 | 0.07 | 0.10979 | 50.8235 | 9.4395
| STlow | New_Battery_6h | 2028 | 6 | 260.4585 |  | 79.5845 |  | 737.9656 | 18.4491 | 0 | 15 | 0.07 | 0.10979 | 47.0461 | 8.738
| STlow | New_Battery_6h | 2029 | 6 | 239.5457 |  | 73.1945 |  | 678.7129 | 16.9678 | 0 | 15 | 0.07 | 0.10979 | 43.2687 | 8.0364
| STlow | New_Battery_6h | 2030 | 6 | 218.633 |  | 66.8045 |  | 619.4602 | 15.4865 | 0 | 15 | 0.07 | 0.10979 | 39.4912 | 7.3348

## new_vre_costs
scenario_id | scenario | project | period | capital_real_cost_per_kw | rate_of_decline_cost_per_kw | capital_real_cost_per_kwh | rate_of_decline_cost_per_kwh | om_real_cost_per_kw | om_real_cost_per_kwh | lifetime_yrs | interest_rate | crf | annualized_real_cost_per_kw_yr | annualized_real_cost_per_kwh_yr
1 | VRElow | solarPV | 2018 | 850 | 0.05 | 0 | 0 | 10 | 0 | 25 | 0.07 | 0.085811 | 82.9389 | 0
1 | VRElow | solarPV | 2019 | 807.5 | 0.05 | 0 | 0 | 10 | 0 | 25 | 0.07 | 0.085811 | 79.292 | 0
1 | VRElow | solarPV | 2020 | 767.125 | 0.05 | 0 | 0 | 10 | 0 | 25 | 0.07 | 0.085811 | 75.8274 | 0
1 | VRElow | solarPV | 2021 | 728.7687 | 0.05 | 0 | 0 | 10 | 0 | 25 | 0.07 | 0.085811 | 72.536 | 0
1 | VRElow | solarPV | 2022 | 692.3303 | 0.05 | 0 | 0 | 10 | 0 | 25 | 0.07 | 0.085811 | 69.4092 | 0
1 | VRElow | solarPV | 2023 | 657.7138 | 0.05 | 0 | 0 | 10 | 0 | 25 | 0.07 | 0.085811 | 66.4388 | 0
1 | VRElow | solarPV | 2024 | 624.8281 | 0.05 | 0 | 0 | 10 | 0 | 25 | 0.07 | 0.085811 | 63.6168 | 0
1 | VRElow | solarPV | 2025 | 593.5867 | 0.05 | 0 | 0 | 10 | 0 | 25 | 0.07 | 0.085811 | 60.936 | 0
1 | VRElow | solarPV | 2026 | 563.9074 | 0.05 | 0 | 0 | 10 | 0 | 25 | 0.07 | 0.085811 | 58.3892 | 0
1 | VRElow | solarPV | 2027 | 535.712 | 0.05 | 0 | 0 | 10 | 0 | 25 | 0.07 | 0.085811 | 55.9697 | 0
1 | VRElow | solarPV | 2028 | 508.9264 | 0.05 | 0 | 0 | 10 | 0 | 25 | 0.07 | 0.085811 | 53.6712 | 0
1 | VRElow | solarPV | 2029 | 483.4801 | 0.05 | 0 | 0 | 10 | 0 | 25 | 0.07 | 0.085811 | 51.4877 | 0
1 | VRElow | solarPV | 2030 | 459.3061 | 0.05 | 0 | 0 | 10 | 0 | 25 | 0.07 | 0.085811 | 49.4133 | 0
1 | VRElow | wind | 2018 | 1250 | 0.03 | 0 | 0 | 15 | 0 | 25 | 0.07 | 0.085811 | 122.2631 | 0
1 | VRElow | wind | 2019 | 1212.5 | 0.03 | 0 | 0 | 15 | 0 | 25 | 0.07 | 0.085811 | 119.0453 | 0
1 | VRElow | wind | 2020 | 1176.125 | 0.03 | 0 | 0 | 15 | 0 | 25 | 0.07 | 0.085811 | 115.9239 | 0
1 | VRElow | wind | 2021 | 1140.8412 | 0.03 | 0 | 0 | 15 | 0 | 25 | 0.07 | 0.085811 | 112.8962 | 0
1 | VRElow | wind | 2022 | 1106.616 | 0.03 | 0 | 0 | 15 | 0 | 25 | 0.07 | 0.085811 | 109.9593 | 0
1 | VRElow | wind | 2023 | 1073.4175 | 0.03 | 0 | 0 | 15 | 0 | 25 | 0.07 | 0.085811 | 107.1105 | 0
1 | VRElow | wind | 2024 | 1041.215 | 0.03 | 0 | 0 | 15 | 0 | 25 | 0.07 | 0.085811 | 104.3472 | 0
1 | VRElow | wind | 2025 | 1009.9786 | 0.03 | 0 | 0 | 15 | 0 | 25 | 0.07 | 0.085811 | 101.6668 | 0
1 | VRElow | wind | 2026 | 979.6792 | 0.03 | 0 | 0 | 15 | 0 | 25 | 0.07 | 0.085811 | 99.0668 | 0
1 | VRElow | wind | 2027 | 950.2888 | 0.03 | 0 | 0 | 15 | 0 | 25 | 0.07 | 0.085811 | 96.5448 | 0
1 | VRElow | wind | 2028 | 921.7802 | 0.03 | 0 | 0 | 15 | 0 | 25 | 0.07 | 0.085811 | 94.0984 | 0
1 | VRElow | wind | 2029 | 894.1268 | 0.03 | 0 | 0 | 15 | 0 | 25 | 0.07 | 0.085811 | 91.7255 | 0
1 | VRElow | wind | 2030 | 867.303 | 0.03 | 0 | 0 | 15 | 0 | 25 | 0.07 | 0.085811 | 89.4237 | 0
2 | VREhigh | solarPV | 2018 | 850 | 0 | 0 | 0 | 10 | 0 | 25 | 0.07 | 0.085811 | 82.9389 | 0
2 | VREhigh | solarPV | 2019 | 850 | 0 | 0 | 0 | 10 | 0 | 25 | 0.07 | 0.085811 | 82.9389 | 0
2 | VREhigh | solarPV | 2020 | 850 | 0 | 0 | 0 | 10 | 0 | 25 | 0.07 | 0.085811 | 82.9389 | 0
2 | VREhigh | solarPV | 2021 | 850 | 0 | 0 | 0 | 10 | 0 | 25 | 0.07 | 0.085811 | 82.9389 | 0
2 | VREhigh | solarPV | 2022 | 850 | 0 | 0 | 0 | 10 | 0 | 25 | 0.07 | 0.085811 | 82.9389 | 0
2 | VREhigh | solarPV | 2023 | 850 | 0 | 0 | 0 | 10 | 0 | 25 | 0.07 | 0.085811 | 82.9389 | 0
2 | VREhigh | solarPV | 2024 | 850 | 0 | 0 | 0 | 10 | 0 | 25 | 0.07 | 0.085811 | 82.9389 | 0
2 | VREhigh | solarPV | 2025 | 850 | 0 | 0 | 0 | 10 | 0 | 25 | 0.07 | 0.085811 | 82.9389 | 0
2 | VREhigh | solarPV | 2026 | 850 | 0 | 0 | 0 | 10 | 0 | 25 | 0.07 | 0.085811 | 82.9389 | 0
2 | VREhigh | solarPV | 2027 | 850 | 0 | 0 | 0 | 10 | 0 | 25 | 0.07 | 0.085811 | 82.9389 | 0
2 | VREhigh | solarPV | 2028 | 850 | 0 | 0 | 0 | 10 | 0 | 25 | 0.07 | 0.085811 | 82.9389 | 0
2 | VREhigh | solarPV | 2029 | 850 | 0 | 0 | 0 | 10 | 0 | 25 | 0.07 | 0.085811 | 82.9389 | 0
2 | VREhigh | solarPV | 2030 | 850 | 0 | 0 | 0 | 10 | 0 | 25 | 0.07 | 0.085811 | 82.9389 | 0
2 | VREhigh | wind | 2018 | 1250 | 0 | 0 | 0 | 15 | 0 | 25 | 0.07 | 0.085811 | 122.2631 | 0
2 | VREhigh | wind | 2019 | 1250 | 0 | 0 | 0 | 15 | 0 | 25 | 0.07 | 0.085811 | 122.2631 | 0
2 | VREhigh | wind | 2020 | 1250 | 0 | 0 | 0 | 15 | 0 | 25 | 0.07 | 0.085811 | 122.2631 | 0
2 | VREhigh | wind | 2021 | 1250 | 0 | 0 | 0 | 15 | 0 | 25 | 0.07 | 0.085811 | 122.2631 | 0
2 | VREhigh | wind | 2022 | 1250 | 0 | 0 | 0 | 15 | 0 | 25 | 0.07 | 0.085811 | 122.2631 | 0
2 | VREhigh | wind | 2023 | 1250 | 0 | 0 | 0 | 15 | 0 | 25 | 0.07 | 0.085811 | 122.2631 | 0
2 | VREhigh | wind | 2024 | 1250 | 0 | 0 | 0 | 15 | 0 | 25 | 0.07 | 0.085811 | 122.2631 | 0
2 | VREhigh | wind | 2025 | 1250 | 0 | 0 | 0 | 15 | 0 | 25 | 0.07 | 0.085811 | 122.2631 | 0
2 | VREhigh | wind | 2026 | 1250 | 0 | 0 | 0 | 15 | 0 | 25 | 0.07 | 0.085811 | 122.2631 | 0
2 | VREhigh | wind | 2027 | 1250 | 0 | 0 | 0 | 15 | 0 | 25 | 0.07 | 0.085811 | 122.2631 | 0
2 | VREhigh | wind | 2028 | 1250 | 0 | 0 | 0 | 15 | 0 | 25 | 0.07 | 0.085811 | 122.2631 | 0
2 | VREhigh | wind | 2029 | 1250 | 0 | 0 | 0 | 15 | 0 | 25 | 0.07 | 0.085811 | 122.2631 | 0
2 | VREhigh | wind | 2030 | 1250 | 0 | 0 | 0 | 15 | 0 | 25 | 0.07 | 0.085811 | 122.2631 | 0

## new_conventional_costs
scenario_id | scenario | project | period | capital_real_cost_per_kw | rate_of_decline_cost_per_kw | capital_real_cost_per_kwh | rate_of_decline_cost_per_kwh | om_real_cost_per_kw | om_real_cost_per_kwh | lifetime_yrs | interest_rate | crf | annualized_real_cost_per_kw_yr | annualized_real_cost_per_kwh_yr
1 | CONVhigh | New_Supercritical_Coal | 2018 | 1140 | 0 | 0 | 0 | 42 | 0 | 25 | 0.07 | 0.085811 | 139.824 | 0
1 | CONVhigh | New_Supercritical_Coal | 2019 | 1140 | 0 | 0 | 0 | 42 | 0 | 25 | 0.07 | 0.085811 | 139.824 | 0
1 | CONVhigh | New_Supercritical_Coal | 2020 | 1140 | 0 | 0 | 0 | 42 | 0 | 25 | 0.07 | 0.085811 | 139.824 | 0
1 | CONVhigh | New_Supercritical_Coal | 2021 | 1140 | 0 | 0 | 0 | 42 | 0 | 25 | 0.07 | 0.085811 | 139.824 | 0
1 | CONVhigh | New_Supercritical_Coal | 2022 | 1140 | 0 | 0 | 0 | 42 | 0 | 25 | 0.07 | 0.085811 | 139.824 | 0
1 | CONVhigh | New_Supercritical_Coal | 2023 | 1140 | 0 | 0 | 0 | 42 | 0 | 25 | 0.07 | 0.085811 | 139.824 | 0
1 | CONVhigh | New_Supercritical_Coal | 2024 | 1140 | 0 | 0 | 0 | 42 | 0 | 25 | 0.07 | 0.085811 | 139.824 | 0
1 | CONVhigh | New_Supercritical_Coal | 2025 | 1140 | 0 | 0 | 0 | 42 | 0 | 25 | 0.07 | 0.085811 | 139.824 | 0
1 | CONVhigh | New_Supercritical_Coal | 2026 | 1140 | 0 | 0 | 0 | 42 | 0 | 25 | 0.07 | 0.085811 | 139.824 | 0
1 | CONVhigh | New_Supercritical_Coal | 2027 | 1140 | 0 | 0 | 0 | 42 | 0 | 25 | 0.07 | 0.085811 | 139.824 | 0
1 | CONVhigh | New_Supercritical_Coal | 2028 | 1140 | 0 | 0 | 0 | 42 | 0 | 25 | 0.07 | 0.085811 | 139.824 | 0
1 | CONVhigh | New_Supercritical_Coal | 2029 | 1140 | 0 | 0 | 0 | 42 | 0 | 25 | 0.07 | 0.085811 | 139.824 | 0
1 | CONVhigh | New_Supercritical_Coal | 2030 | 1140 | 0 | 0 | 0 | 42 | 0 | 25 | 0.07 | 0.085811 | 139.824 | 0
1 | CONVhigh | New_CCGT | 2018 | 775 | 0 | 0 | 0 | 11 | 0 | 25 | 0.07 | 0.085811 | 77.5032 | 0
1 | CONVhigh | New_CCGT | 2019 | 775 | 0 | 0 | 0 | 11 | 0 | 25 | 0.07 | 0.085811 | 77.5032 | 0
1 | CONVhigh | New_CCGT | 2020 | 775 | 0 | 0 | 0 | 11 | 0 | 25 | 0.07 | 0.085811 | 77.5032 | 0
1 | CONVhigh | New_CCGT | 2021 | 775 | 0 | 0 | 0 | 11 | 0 | 25 | 0.07 | 0.085811 | 77.5032 | 0
1 | CONVhigh | New_CCGT | 2022 | 775 | 0 | 0 | 0 | 11 | 0 | 25 | 0.07 | 0.085811 | 77.5032 | 0
1 | CONVhigh | New_CCGT | 2023 | 775 | 0 | 0 | 0 | 11 | 0 | 25 | 0.07 | 0.085811 | 77.5032 | 0
1 | CONVhigh | New_CCGT | 2024 | 775 | 0 | 0 | 0 | 11 | 0 | 25 | 0.07 | 0.085811 | 77.5032 | 0
1 | CONVhigh | New_CCGT | 2025 | 775 | 0 | 0 | 0 | 11 | 0 | 25 | 0.07 | 0.085811 | 77.5032 | 0
1 | CONVhigh | New_CCGT | 2026 | 775 | 0 | 0 | 0 | 11 | 0 | 25 | 0.07 | 0.085811 | 77.5032 | 0
1 | CONVhigh | New_CCGT | 2027 | 775 | 0 | 0 | 0 | 11 | 0 | 25 | 0.07 | 0.085811 | 77.5032 | 0
1 | CONVhigh | New_CCGT | 2028 | 775 | 0 | 0 | 0 | 11 | 0 | 25 | 0.07 | 0.085811 | 77.5032 | 0
1 | CONVhigh | New_CCGT | 2029 | 775 | 0 | 0 | 0 | 11 | 0 | 25 | 0.07 | 0.085811 | 77.5032 | 0
1 | CONVhigh | New_CCGT | 2030 | 775 | 0 | 0 | 0 | 11 | 0 | 25 | 0.07 | 0.085811 | 77.5032 | 0
1 | CONVhigh | New_CT | 2018 | 678 | 0 | 0 | 0 | 7 | 0 | 25 | 0.07 | 0.085811 | 65.1795 | 0
1 | CONVhigh | New_CT | 2019 | 678 | 0 | 0 | 0 | 7 | 0 | 25 | 0.07 | 0.085811 | 65.1795 | 0
1 | CONVhigh | New_CT | 2020 | 678 | 0 | 0 | 0 | 7 | 0 | 25 | 0.07 | 0.085811 | 65.1795 | 0
1 | CONVhigh | New_CT | 2021 | 678 | 0 | 0 | 0 | 7 | 0 | 25 | 0.07 | 0.085811 | 65.1795 | 0
1 | CONVhigh | New_CT | 2022 | 678 | 0 | 0 | 0 | 7 | 0 | 25 | 0.07 | 0.085811 | 65.1795 | 0
1 | CONVhigh | New_CT | 2023 | 678 | 0 | 0 | 0 | 7 | 0 | 25 | 0.07 | 0.085811 | 65.1795 | 0
1 | CONVhigh | New_CT | 2024 | 678 | 0 | 0 | 0 | 7 | 0 | 25 | 0.07 | 0.085811 | 65.1795 | 0
1 | CONVhigh | New_CT | 2025 | 678 | 0 | 0 | 0 | 7 | 0 | 25 | 0.07 | 0.085811 | 65.1795 | 0
1 | CONVhigh | New_CT | 2026 | 678 | 0 | 0 | 0 | 7 | 0 | 25 | 0.07 | 0.085811 | 65.1795 | 0
1 | CONVhigh | New_CT | 2027 | 678 | 0 | 0 | 0 | 7 | 0 | 25 | 0.07 | 0.085811 | 65.1795 | 0
1 | CONVhigh | New_CT | 2028 | 678 | 0 | 0 | 0 | 7 | 0 | 25 | 0.07 | 0.085811 | 65.1795 | 0
1 | CONVhigh | New_CT | 2029 | 678 | 0 | 0 | 0 | 7 | 0 | 25 | 0.07 | 0.085811 | 65.1795 | 0
1 | CONVhigh | New_CT | 2030 | 678 | 0 | 0 | 0 | 7 | 0 | 25 | 0.07 | 0.085811 | 65.1795 | 0

## new_costs_scenarios
new_costs_scenario_id | new_vre_costs_scenario | new_battery_costs_scenario | new_conventional_costs_scenario | new_costs_scenario | new_costs_scenario_description
1 | VRElow | SThigh | CONVhigh | VRElow_SThigh_CONVhigh | Low cost VRE High cost Storage High cost Conventional
2 | VREhigh | SThigh | CONVhigh | VREhigh_SThigh_CONVhigh | High cost VRE High cost Storage High cost Conventional
3 | VRElow | STlow | CONVhigh | VRElow_STlow_CONVhigh | Low cost VRE Low cost Storage High cost Conventional
4 | VREhigh | STlow | CONVhigh | VREhigh_STlow_CONVhigh | High cost VRE High cost Storage High cost Conventional

## new_projects_op_chars
project | capacity_type | operational_type | technology | load_zone | fuel | variable_om_cost_per_mwh | heat_rate_curves_scenario_id | min_stable_level | unit_size_mw | startup_cost_per_mw | shutdown_cost_per_mw | startup_plus_ramp_up_rate | shutdown_plus_ramp_down_rate | ramp_up_when_on_rate | ramp_down_when_on_rate | min_up_time_hours | min_down_time_hours | charging_efficiency | discharging_efficiency | minimum_duration_hours | regulation_up_ba | regulation_up_derate | regulation_down_ba | regulation_down_derate | spinning_reserves_ba | spinning_reserves_derate | regulation_up_ramp_rate | regulation_down_ramp_rate | spinning_reserves_ramp_rate | carbon_cap_zone
New_Battery_2h | new_build_storage | storage_generic | Battery | India |  | 0 | [11 empty] | 0.92195 | 0.92195 | 2 | India |  | India |  | India
New_Battery_4h | new_build_storage | storage_generic | Battery | India |  | 0 | [11 empty] | 0.92195 | 0.92195 | 4 | India |  | India |  | India
New_Battery_6h | new_build_storage | storage_generic | Battery | India |  | 0 | [11 empty] | 0.92195 | 0.92195 | 6 | India |  | India |  | India
New_CCGT | new_build_generator | dispatchable_capacity_commit | CCGT | India | Gas_LNG | 85 | 1 | 0.5 | 500 | 288.75 | 288.75 |  |  |  |  | 6 | 6 |  |  |  | India |  | India |  | India |  |  |  |  | India
New_Supercritical_Coal | new_build_generator | dispatchable_capacity_commit | Coal | India | Coal_new | 46 | 1 | 0.6 | 600 | 69.3 | 69.3 |  |  |  |  | 12 | 12 |  |  |  | India |  | India |  | India |  |  |  |  | India
New_CT | new_build_generator | dispatchable_capacity_commit | Peaker | India | Gas_LNG | 127 | 1 | 0.4 | 200 | 57.75 | 57.75 |  |  |  |  | 1 | 1 |  |  |  | India |  | India |  | India |  |  |  |  | India

## NREL_ATB_storage
Reference: Battery Storage cost values from W. Cole and A. W. Frazier, “Cost Projections for Utility-scale Battery Storage,” NREL/TP-6A20-73222. Golden, CO: National Renewable Energy Laboratory. https://www.nrel.gov/docs/fy19osti/73222.pdf.
| For an X-hour storage device with a 15-year life: | [35 empty] | Battery Pack Capital Cost ($/kWh)
| X (hours) = | 4 | 2017 | 2018 | 2019 | 2020 | 2021 | 2022 | 2023 | 2024 | 2025 | 2026 | 2027 | 2028 | 2029 | 2030 | 2031 | 2032 | 2033 | 2034 | 2035 | 2036 | 2037 | 2038 | 2039 | 2040 | 2041 | 2042 | 2043 | 2044 | 2045 | 2046 | 2047 | 2048 | 2049 | 2050 |  | 2018 | 2019 | 2020 | 2021 | 2022 | 2023 | 2024 | 2025 | 2026 | 2027 | 2028 | 2029 | 2030 | 2031 | 2032 | 2033 | 2034 | 2035 | 2036 | 2037 | 2038 | 2039 | 2040 | 2041 | 2042 | 2043 | 2044 | 2045 | 2046 | 2047 | 2048 | 2049 | 2050
Techno-Economic Cost and Performance Parameters | CAPEX ($/kW) | Battery Storage - Low |  | 1484.375 | 1323.0965 | 1161.8179 | 1073.0973 | 984.3766 | 895.656 | 806.9354 | 718.2147 | 671.742 | 625.2693 | 578.7966 | 532.3239 | 485.8511 | 476.3454 | 466.8396 | 457.3338 | 447.828 | 438.3222 | 428.8164 | 419.3107 | 409.8049 | 400.2991 | 390.7933 | 381.2875 | 371.7817 | 362.276 | 352.7702 | 343.2644 | 333.7586 | 324.2528 | 314.747 | 305.2413 | 295.7355 | Low | 204.1016 | 181.9258 | 159.75 | 147.5509 | 135.3518 | 123.1527 | 110.9536 | 98.7545 | 92.3645 | 85.9745 | 79.5845 | 73.1945 | 66.8045 | 65.4975 | 64.1904 | 62.8834 | 61.5764 | 60.2693 | 58.9623 | 57.6552 | 56.3482 | 55.0411 | 53.7341 | 52.427 | 51.12 | 49.8129 | 48.5059 | 47.1989 | 45.8918 | 44.5848 | 43.2777 | 41.9707 | 40.6636
|  | Battery Storage - Mid |  | 1484.375 | 1384.22 | 1284.0649 | 1220.7637 | 1157.4624 | 1094.1612 | 1030.8599 | 967.5587 | 936.115 | 904.6714 | 873.2277 | 841.7841 | 810.3404 | 800.2112 | 790.0819 | 779.9527 | 769.8234 | 759.6942 | 749.5649 | 739.4357 | 729.3064 | 719.1771 | 709.0479 | 698.9186 | 688.7894 | 678.6601 | 668.5309 | 658.4016 | 648.2724 | 638.1431 | 628.0138 | 617.8846 | 607.7553 | Mid | 204.1016 | 190.3302 | 176.5589 | 167.855 | 159.1511 | 150.4472 | 141.7432 | 133.0393 | 128.7158 | 124.3923 | 120.0688 | 115.7453 | 111.4218 | 110.029 | 108.6363 | 107.2435 | 105.8507 | 104.4579 | 103.0652 | 101.6724 | 100.2796 | 98.8869 | 97.4941 | 96.1013 | 94.7085 | 93.3158 | 91.923 | 90.5302 | 89.1374 | 87.7447 | 86.3519 | 84.9591 | 83.5664
|  | Battery Storage - High |  | 1484.375 | 1484.375 | 1438.5952 | 1426.1568 | 1413.7183 | 1401.2799 | 1388.8414 | 1376.403 | 1363.9645 | 1351.5261 | 1339.0876 | 1326.6492 | 1314.2107 | 1310.1717 | 1306.1327 | 1302.0937 | 1298.0547 | 1294.0156 | 1289.9766 | 1285.9376 | 1281.8986 | 1277.8596 | 1273.8206 | 1269.7816 | 1265.7426 | 1261.7035 | 1257.6645 | 1253.6255 | 1249.5865 | 1245.5475 | 1241.5085 | 1237.4695 | 1233.4305 | High | 204.1016 | 204.1016 | 192.6566 | 189.547 | 186.4374 | 183.3278 | 180.2182 | 177.1086 | 173.9989 | 170.8893 | 167.7797 | 164.6701 | 161.5605 | 160.5507 | 159.541 | 158.5312 | 157.5215 | 156.5117 | 155.502 | 154.4922 | 153.4825 | 152.4727 | 151.463 | 150.4532 | 149.4435 | 148.4337 | 147.4239 | 146.4142 | 145.4044 | 144.3947 | 143.3849 | 142.3752 | 141.3654
|  | Battery Storage - Low ($/kWh) |  | 371.0938 | 330.7741 | 290.4545 | 268.2743 | 246.0942 | 223.914 | 201.7338 | 179.5537 | 167.9355 | 156.3173 | 144.6991 | 133.081 | 121.4628 | 119.0863 | 116.7099 | 114.3334 | 111.957 | 109.5806 | 107.2041 | 104.8277 | 102.4512 | 100.0748 | 97.6983 | 95.3219 | 92.9454 | 90.569 | 88.1925 | 85.8161 | 83.4397 | 81.0632 | 78.6868 | 76.3103 | 73.9339
|  | Battery Storage - High ($/kWh) |  | 371.0938 | 371.0938 | 359.6488 | 356.5392 | 353.4296 | 350.32 | 347.2104 | 344.1007 | 340.9911 | 337.8815 | 334.7719 | 331.6623 | 328.5527 | 327.5429 | 326.5332 | 325.5234 | 324.5137 | 323.5039 | 322.4942 | 321.4844 | 320.4747 | 319.4649 | 318.4551 | 317.4454 | 316.4356 | 315.4259 | 314.4161 | 313.4064 | 312.3966 | 311.3869 | 310.3771 | 309.3674 | 308.3576
| Fixed Operation and Maintenance Expenses ($/kW-yr) | Battery Storage - Low |  | 37.1094 | 33.0774 | 29.0454 | 26.8274 | 24.6094 | 22.3914 | 20.1734 | 17.9554 | 16.7936 | 15.6317 | 14.4699 | 13.3081 | 12.1463 | 11.9086 | 11.671 | 11.4333 | 11.1957 | 10.9581 | 10.7204 | 10.4828 | 10.2451 | 10.0075 | 9.7698 | 9.5322 | 9.2945 | 9.0569 | 8.8193 | 8.5816 | 8.344 | 8.1063 | 7.8687 | 7.631 | 7.3934
|  | Battery Storage - Mid |  | 37.1094 | 34.6055 | 32.1016 | 30.5191 | 28.9366 | 27.354 | 25.7715 | 24.189 | 23.4029 | 22.6168 | 21.8307 | 21.0446 | 20.2585 | 20.0053 | 19.752 | 19.4988 | 19.2456 | 18.9924 | 18.7391 | 18.4859 | 18.2327 | 17.9794 | 17.7262 | 17.473 | 17.2197 | 16.9665 | 16.7133 | 16.46 | 16.2068 | 15.9536 | 15.7003 | 15.4471 | 15.1939 | Balance of System (BOS) Capital Cost ($/kW)
|  | Battery Storage - High |  | 37.1094 | 37.1094 | 35.9649 | 35.6539 | 35.343 | 35.032 | 34.721 | 34.4101 | 34.0991 | 33.7882 | 33.4772 | 33.1662 | 32.8553 | 32.7543 | 32.6533 | 32.5523 | 32.4514 | 32.3504 | 32.2494 | 32.1484 | 32.0475 | 31.9465 | 31.8455 | 31.7445 | 31.6436 | 31.5426 | 31.4416 | 31.3406 | 31.2397 | 31.1387 | 31.0377 | 30.9367 | 30.8358 |  | 2018 | 2019 | 2020 | 2021 | 2022 | 2023 | 2024 | 2025 | 2026 | 2027 | 2028 | 2029 | 2030 | 2031 | 2032 | 2033 | 2034 | 2035 | 2036 | 2037 | 2038 | 2039 | 2040 | 2041 | 2042 | 2043 | 2044 | 2045 | 2046 | 2047 | 2048 | 2049 | 2050
[37 empty] | Low | 667.9688 | 595.3934 | 522.8181 | 482.8938 | 442.9695 | 403.0452 | 363.1209 | 323.1966 | 302.2839 | 281.3712 | 260.4585 | 239.5457 | 218.633 | 214.3554 | 210.0778 | 205.8002 | 201.5226 | 197.245 | 192.9674 | 188.6898 | 184.4122 | 180.1346 | 175.857 | 171.5794 | 167.3018 | 163.0242 | 158.7466 | 154.469 | 150.1914 | 145.9138 | 141.6362 | 137.3586 | 133.081
[37 empty] | Mid | 667.9688 | 622.899 | 577.8292 | 549.3437 | 520.8581 | 492.3725 | 463.887 | 435.4014 | 421.2518 | 407.1021 | 392.9525 | 378.8028 | 364.6532 | 360.095 | 355.5369 | 350.9787 | 346.4205 | 341.8624 | 337.3042 | 332.746 | 328.1879 | 323.6297 | 319.0715 | 314.5134 | 309.9552 | 305.3971 | 300.8389 | 296.2807 | 291.7226 | 287.1644 | 282.6062 | 278.0481 | 273.4899
| Variable Operation and Maintenance Expenses ($/MWh) | Battery Storage - Low |  | 0 | 0 | 0 | 0 | 0 | 0 | 0 | 0 | 0 | 0 | 0 | 0 | 0 | 0 | 0 | 0 | 0 | 0 | 0 | 0 | 0 | 0 | 0 | 0 | 0 | 0 | 0 | 0 | 0 | 0 | 0 | 0 | 0 | High | 667.9688 | 667.9688 | 667.9688 | 667.9688 | 667.9688 | 667.9688 | 667.9688 | 667.9688 | 667.9688 | 667.9688 | 667.9688 | 667.9688 | 667.9688 | 667.9688 | 667.9688 | 667.9688 | 667.9688 | 667.9688 | 667.9688 | 667.9688 | 667.9688 | 667.9688 | 667.9688 | 667.9688 | 667.9688 | 667.9688 | 667.9688 | 667.9688 | 667.9688 | 667.9688 | 667.9688 | 667.9688 | 667.9688
|  | Battery Storage - Mid |  | 0 | 0 | 0 | 0 | 0 | 0 | 0 | 0 | 0 | 0 | 0 | 0 | 0 | 0 | 0 | 0 | 0 | 0 | 0 | 0 | 0 | 0 | 0 | 0 | 0 | 0 | 0 | 0 | 0 | 0 | 0 | 0 | 0
|  | Battery Storage - High |  | 0 | 0 | 0 | 0 | 0 | 0 | 0 | 0 | 0 | 0 | 0 | 0 | 0 | 0 | 0 | 0 | 0 | 0 | 0 | 0 | 0 | 0 | 0 | 0 | 0 | 0 | 0 | 0 | 0 | 0 | 0 | 0 | 0 | Total System Cost ($/kW) = Battery Pack Cost ($/kWh) * Storage Duration (hr) + BOS Cost ($/kW)
| Round-Trip Efficiency | Battery Storage - Low |  | 85% | 85% | 85% | 85% | 85% | 85% | 85% | 85% | 85% | 85% | 85% | 85% | 85% | 85% | 85% | 85% | 85% | 85% | 85% | 85% | 85% | 85% | 85% | 85% | 85% | 85% | 85% | 85% | 85% | 85% | 85% | 85% | 85%
|  | Battery Storage - Mid |  | 85% | 85% | 85% | 85% | 85% | 85% | 85% | 85% | 85% | 85% | 85% | 85% | 85% | 85% | 85% | 85% | 85% | 85% | 85% | 85% | 85% | 85% | 85% | 85% | 85% | 85% | 85% | 85% | 85% | 85% | 85% | 85% | 85% | Battery Pack Capital Cost ($/kWh) |  |  |  |  | Balance of System (BOS) Capital Cost ($/kW)
|  | Battery Storage - High |  | 85% | 85% | 85% | 85% | 85% | 85% | 85% | 85% | 85% | 85% | 85% | 85% | 85% | 85% | 85% | 85% | 85% | 85% | 85% | 85% | 85% | 85% | 85% | 85% | 85% | 85% | 85% | 85% | 85% | 85% | 85% | 85% | 85% |  | STlow | STmid | SThigh |  |  | STlow | STmid | SThigh
[37 empty] | 2018 | 204.1016 | 204.1016 | 204.1016 |  | 2018 | 667.9688 | 667.9688 | 667.9688
[37 empty] | 2019 | 181.9258 | 190.3302 | 204.1016 |  | 2019 | 595.3934 | 622.899 | 667.9688
[37 empty] | 2020 | 159.75 | 176.5589 | 192.6566 |  | 2020 | 522.8181 | 577.8292 | 667.9688
[37 empty] | 2021 | 147.5509 | 167.855 | 189.547 |  | 2021 | 482.8938 | 549.3437 | 667.9688
[37 empty] | 2022 | 135.3518 | 159.1511 | 186.4374 |  | 2022 | 442.9695 | 520.8581 | 667.9688
[37 empty] | 2023 | 123.1527 | 150.4472 | 183.3278 |  | 2023 | 403.0452 | 492.3725 | 667.9688
[37 empty] | 2024 | 110.9536 | 141.7432 | 180.2182 |  | 2024 | 363.1209 | 463.887 | 667.9688
[37 empty] | 2025 | 98.7545 | 133.0393 | 177.1086 |  | 2025 | 323.1966 | 435.4014 | 667.9688
[37 empty] | 2026 | 92.3645 | 128.7158 | 173.9989 |  | 2026 | 302.2839 | 421.2518 | 667.9688
[37 empty] | 2027 | 85.9745 | 124.3923 | 170.8893 |  | 2027 | 281.3712 | 407.1021 | 667.9688
[37 empty] | 2028 | 79.5845 | 120.0688 | 167.7797 |  | 2028 | 260.4585 | 392.9525 | 667.9688
[37 empty] | 2029 | 73.1945 | 115.7453 | 164.6701 |  | 2029 | 239.5457 | 378.8028 | 667.9688
[37 empty] | 2030 | 66.8045 | 111.4218 | 161.5605 |  | 2030 | 218.633 | 364.6532 | 667.9688
[37 empty] | 2031 | 65.4975 | 110.029 | 160.5507 |  | 2031 | 214.3554 | 360.095 | 667.9688
[37 empty] | 2032 | 64.1904 | 108.6363 | 159.541 |  | 2032 | 210.0778 | 355.5369 | 667.9688
[37 empty] | 2033 | 62.8834 | 107.2435 | 158.5312 |  | 2033 | 205.8002 | 350.9787 | 667.9688
[37 empty] | 2034 | 61.5764 | 105.8507 | 157.5215 |  | 2034 | 201.5226 | 346.4205 | 667.9688
[37 empty] | 2035 | 60.2693 | 104.4579 | 156.5117 |  | 2035 | 197.245 | 341.8624 | 667.9688
[37 empty] | 2036 | 58.9623 | 103.0652 | 155.502 |  | 2036 | 192.9674 | 337.3042 | 667.9688
[37 empty] | 2037 | 57.6552 | 101.6724 | 154.4922 |  | 2037 | 188.6898 | 332.746 | 667.9688
[37 empty] | 2038 | 56.3482 | 100.2796 | 153.4825 |  | 2038 | 184.4122 | 328.1879 | 667.9688
[37 empty] | 2039 | 55.0411 | 98.8869 | 152.4727 |  | 2039 | 180.1346 | 323.6297 | 667.9688
[37 empty] | 2040 | 53.7341 | 97.4941 | 151.463 |  | 2040 | 175.857 | 319.0715 | 667.9688
[37 empty] | 2041 | 52.427 | 96.1013 | 150.4532 |  | 2041 | 171.5794 | 314.5134 | 667.9688
[37 empty] | 2042 | 51.12 | 94.7085 | 149.4435 |  | 2042 | 167.3018 | 309.9552 | 667.9688
[37 empty] | 2043 | 49.8129 | 93.3158 | 148.4337 |  | 2043 | 163.0242 | 305.3971 | 667.9688
[37 empty] | 2044 | 48.5059 | 91.923 | 147.4239 |  | 2044 | 158.7466 | 300.8389 | 667.9688
[37 empty] | 2045 | 47.1989 | 90.5302 | 146.4142 |  | 2045 | 154.469 | 296.2807 | 667.9688
[37 empty] | 2046 | 45.8918 | 89.1374 | 145.4044 |  | 2046 | 150.1914 | 291.7226 | 667.9688
[37 empty] | 2047 | 44.5848 | 87.7447 | 144.3947 |  | 2047 | 145.9138 | 287.1644 | 667.9688
[37 empty] | 2048 | 43.2777 | 86.3519 | 143.3849 |  | 2048 | 141.6362 | 282.6062 | 667.9688
[37 empty] | 2049 | 41.9707 | 84.9591 | 142.3752 |  | 2049 | 137.3586 | 278.0481 | 667.9688
[37 empty] | 2050 | 40.6636 | 83.5664 | 141.3654 |  | 2050 | 133.081 | 273.4899 | 667.9688
?
?
?
?
?
?
?
Future Projections
Future Projections
Future Projections