## Sheet1
Scenarios and sensitivities
Scenarios | VRE Buildout Capacity | VRE Buildout share | Capacity expansion | System operations | Exogenous to models | scenario abbreviation | method | comment
Base | 0 | S0 - W0
| 200 | S0 - W100
| 200 | S25 - W75
| 200 | S50 - W50
| 200 | S75 - W25
| 200 | S100 - W0
| 300 | S0 - W100
| 300 | S25 - W75
| 300 | S50 - W50
| 300 | S75 - W25
| 300 | S100 - W0
| 400 | S0 - W100
| 400 | S25 - W75
| 400 | S50 - W50
| 400 | S75 - W25
| 400 | S100 - W0
Sensitivities
Base case |  |  | Discount rate 7%, Min gen level 70%
|  |  | Low Cost Coal |  |  | coalLC
|  |  | High Cost Coal |  |  | coalHC | screening curve | add FGD and other adders from CEA report
|  |  |  | Minimum gen level 55% |  | 55min | econ dispatch script
[5 empty] | Solar lower costs 10% | solarLC10p | R script
[5 empty] | Solar lower costs 20% | solarLC20p | R script
[5 empty] | Wind lower costs 10% | windLC10p | R script
[5 empty] | Wind lower costs 20% | windLC20p | R script
|  |  | Hydro 25% lower |  |  | hydroHE25p | input file with extension | high energy
|  |  | Hydro 25% higher |  |  | hydroLE25p | input file with extension | low energy
|  |  | Nuclear 64 GW |  |  | nuc64 |  | I don't have capacity costs for nuclear. Can only determine energy value
|  |  | Battery Storage 5% peak ~ 15 GW |  |  | stoBat15 | input file with extension | maybe
|  |  | Battery Storage 10% peak ~ 30 GW |  |  | stoBat30 | input file with extension | that's 15% of solar 200 GW target
|  |  | Battery Storage 15% peak ~ 45 GW |  |  | stoBat45 | input file with extension | maybe
|  |  | Battery Storage 20% peak ~ 60 GW |  |  | stoBat60 | input file with extension | that's 30% of solar 200 GW target
|  |  | Demand response 5% daily energy |  |  |  |  | CANCEL; just compare DR to storage in text. Storage efficiency, which leads to additional energy for charging is akin to DR rebound whre consumption may increase in non-peak hours.
|  |  | Demand response 10% daily energy |  |  |  |  | CANCEL; just compare DR to storage in text. Storage efficiency, which leads to additional energy for charging is akin to DR rebound whre consumption may increase in non-peak hours.
|  |  | Discount rate 4% |  | Discount rate 4% VRE costs |  |  | CANCEL?
|  |  | Discount rate 10% |  | Discount rate 10% VRE costs |  |  | CANCEL?
|  |  | Load shape change |  |  | loadMod2014
|  |  | 2012 load |  |  |  |  | maybe
|  |  | 2013 load |  |  |  |  | maybe
|  |  | Wind 100m HH |  |  | wind100
|  |  | Wind 120m HH |  |  | wind120
|  |  | Solar 1axis tracking |  |  | solar1A
|  |  | Solar 45deg Southwest |  |  | solar45deg
|  |  | Solar 90deg West |  |  | solar90deg
|  |  | net load script | screening curve script | econ dispatch script | cost summary R script
|  |  | wind80/100/120 | coalLC/HC | 70min/55min | solarLC10p/20p/30p
|  |  | solar0/45/90/1A | gasLC/HC |  | windLC10p/20p/30p
hydro0/HE25/LE25
nuc0/64
loadMod
stoBat30/60
|  |  | Cost | Capacity value | Energy value
|  |  | solarLC10p/20p/30p | wind80/100/120 | wind80/100/120
|  |  | windLC10p/20p/30p | solar0/45/90/1A | solar0/45/90/1A
|  |  | stoBat30/60 | hydro0/HE25/LE25 | hydro0/HE25/LE25
|  |  |  | nuc0/64 | nuc0/64
|  |  |  | loadMod | loadMod
|  |  |  | stoBat30/60 | stoBat30/60
|  |  |  | coalLC/HC | coalLC/HC
|  |  |  | gasLC/HC | gasLC/HC
70min/55min

## Sheet2
Simulations |  |  | econ dispatch script |  |  | econ dispatch net load script
run |  |  | minutes | hours | estimated time for 16 mixes and targets | mins
S200W00 | battery30 | lookahead | 216 | 3.6 | 54 | 3
S200W00 | battery30 | nolookahead | 88 | 1.4667 | 22 | 3
S200W00 | no battery |  |  | 0 | 0 | 3
S200W00 | no battery | nolookahead | 89 | 1.4833 | 22.25 | 3

## Sheet3
scenario | coal_cost